## Sheet1
Spreadsheet for Force On Magnetic Dipole Experiment 8.02
You need to enter numbers in the red boxes below.
Measuring The Spring Constant
Measurement of Spring Constant
location center magnet with no balls (centimeters) |  | 0 | Place your magnet assembly in the plastic tube and use the scale on that tube for measurement.
location center magnet with 3 balls (centimeters) |  | -2.7 | Take your magnet assembly out, add the three balls, put in back and and measure again.
displacement (difference of numbers above, centimeters) |  | 2.7
force on three 1-gram balls due to gravity (newtons) |  | 0.0294 | This is 3 times the mass (0.001 kg) times 9.8 m/s2
| Spring constant of your spring | 0.010889 | newtons per centimeter (this should be around 0.01 N/cm)
This spring constant is used to calculate force in C14 and below
Measuring The Magnetic Dipole Moment
Measurement of Force At Different Currents
Displacement (centimeters) | Current (amps) | Force (N)
3.3 | 2.53 | 0.035933
2.7 | 1.97 | 0.0294
2.2 | 1.49 | 0.023956
1.3 | 1.03 | 0.014156
Using the value of the slope from your fit of F vs I in the graph to the right,
calculate your value of the magnetic dipole moment using the formula in the
lab write-up, reproduced here:
This value should be in the neighborhood of 0.5 A*m2.
If it is not, talk to an instructor!
Slope F vs I curve (N/A): |  | 0.0141
Magnetic Moment (A*m2) |  | 0.38108
Enter the value of your magnetic moment on the worksheet you hand in.
Gradient of Magnetic Field On The Axis Of A Single Coil
Measurement of Force As A Function Of Distance Above The Center Of A Single Coil Carrying 1 amp
z0, magnet postion current off | zf, magnet position current on | Height | Elongation
4.8 | 4.5 | 1 | 0.3
5.9 | 5.5 | 2 | 0.4
7.2 | 6.5 | 3 | 0.7
8.2 | 7.5 | 4 | 0.7
9.2 | 8.5 | 5 | 0.7
10.1 | 9.5 | 6 | 0.6
10.9 | 10.5 | 7 | 0.4