## Sheet1
Spreadsheet for Magnetic Force Experiment 8.02
You need to enter numbers in the red boxes below.
Experimental Data:
D, diameter of the upper 10-turn coil, meters: |  | 0.067 | of order 0.05
d, distance between coil centers, meters |  | 0.007 | of order .005
L, length of resistance wire, centimeters |  | 21 | of order 20
R, resistance of resistance wire, ohms |  | 0.2142 | (length of wire times resistance per meter)
Number of foil weights
| Voltage needed to balance (millivolts) |  |  | Current (amperes)
3 | Trial 1 | 80 | between 40 and 110 | 0.37348 | of order 0.3 amps
| Trial 2 | 90 |  | 0.42017
| Trial 3 | 85 |  | 0.39683
|  |  | Average Current | 0.39683
| Voltage needed to balance (millivolts) |  |  | Current (amperes)
2 | Trial 1 | 75 | between 40 and 110 | 0.35014 | of order 0.3 amps
| Trial 2 | 70 |  | 0.3268
| Trial 3 | 65 |  | 0.30345
|  |  | Average Current | 0.3268
| Voltage needed to balance (millivolts) |  |  | Current (amperes)
1 | Trial 1 | 50 | between 40 and 110 | 0.23343 | of order 0.3 amps
| Trial 2 | 55 |  | 0.25677
| Trial 3 | 45 |  | 0.21008
|  |  | Average Current | 0.23343
Summary of experimental data
Number of foil weights | Average Current (A)
3 | 0.39683 | of order 0.3 amps
2 | 0.3268
1 | 0.23343
Variables to Plot And Fit Using Excel Chart Wizard: |  |  | Number of Foils | Average Current squared (A2)
|  |  | 3 | 0.15747 | of order 0.1 amps squared
|  |  | 2 | 0.1068
|  |  | 1 | 0.054488
Your value of the constant "a" in the equation I2 = a*n + b from Excel Chart Wizard: |  |  |  | 0.0515 | of order 0.05
Values of physical constants: |  | A, area of foils used, in m2 |  | 0.0002 | this assumes you are using 2 cm x 1 cm pieces of aluminum foil
|  | r, density of aluminum (kg/m3) |  | 2700
|  | t, thickness of foils, in meters |  | 1.8e-05 | assumes thickness of foil is 0.0007 inches
|  | g, gravitational acceleration (m/s2) |  | 9.8
|  | n1, number of turns in lower coil |  | 38
|  | n2, number of turns in upper coil |  | 10
Combine the data above to calculate your value for m0 for this experiment, as described in the lab write-up;
1.0171e-06
Write the above value on your tear-off data sheet and enter it into the class data pool.