## Sheet1
Spreadsheet for Magnetic Force Experiment 8.02
You need to enter numbers in the red boxes below.
Experimental Data:
D, diameter of the upper 10-turn coil, meters: |  | 0.07 | of order 0.05
d, distance between coil centers, meters |  | 0.007 | of order .005
L, length of resistance wire, centimeters |  | 22 | of order 20
R, resistance of resistance wire, ohms |  | 0.2244 | (length of wire times resistance per meter)
Number of foil weights
| Voltage needed to balance (millivolts) |  |  | Current (amperes)
3 | Trial 1 | 110 | between 40 and 110 | 0.4902 | of order 0.3 amps
| Trial 2 | 110 |  | 0.4902
| Trial 3 | 110 |  | 0.4902
|  |  | Average Current | 0.4902
| Voltage needed to balance (millivolts) |  |  | Current (amperes)
2 | Trial 1 | 85 | between 40 and 110 | 0.37879 | of order 0.3 amps
| Trial 2 | 85 |  | 0.37879
| Trial 3 | 85 |  | 0.37879
|  |  | Average Current | 0.37879
| Voltage needed to balance (millivolts) |  |  | Current (amperes)
1 | Trial 1 | 58 | between 40 and 110 | 0.25847 | of order 0.3 amps
| Trial 2 | 58 |  | 0.25847
| Trial 3 | 58 |  | 0.25847
|  |  | Average Current | 0.25847
Summary of experimental data
Number of foil weights | Average Current (A)
3 | 0.4902 | of order 0.3 amps
2 | 0.37879
1 | 0.25847
Variables to Plot And Fit Using Excel Chart Wizard: |  |  | Number of Foils | Average Current squared (A2)
|  |  | 3 | 0.24029 | of order 0.1 amps squared
|  |  | 2 | 0.14348
|  |  | 1 | 0.066805
Your value of the constant "a" in the equation I2 = a*n + b from Excel Chart Wizard: |  |  |  | 0.0867 | of order 0.05
(The Chart Wizard uses "y" instead of "I2" and "x" instead of "n".)
Values of physical constants: |  | A, area of foils used, in m2 |  | 0.0002 | this assumes you are using 2 cm x 1 cm pieces of aluminum foil
|  | r, density of aluminum (kg/m3) |  | 2700
|  | t, thickness of foils, in meters |  | 1.8e-05 | assumes thickness of foil is 0.0007 inches
|  | g, gravitational acceleration (m/s2) |  | 9.8
|  | n1, number of turns in lower coil |  | 38
|  | n2, number of turns in upper coil |  | 10
Combine the data above to calculate your value for m0 for this experiment, as described in the lab write-up;
5.7826e-07
Write the above value on your tear-off data sheet and enter it into the class data pool.