## Sheet1
Experiment: Interference and Diffraction
Instructions: Enter your measurements in the yellow boxes. Watch units!
Results appear in red boxes.
Part 1: Laser Wavelength
|  | Distance D = | 57 | cm
Dy is the distance from the first minmum on one side of the central peak to the first minimum on the other side, in cm (see Fig 17.1).
|  | Slit Pattern | Dy (cm) | l (nm) | (nm = nanometers = 10-9 meters)
|  | A (slit width a=0.02 mm) | 3.5 | 613.7459
|  | B (slit width a=0.04 mm) | 2 | 701.6464
|  | C (slit width a=0.08 mm) | 1 | 701.7274
|  | D (slit width a=0.16 mm) | 0.5 | 701.7476
|  |  | Average l = | 679.7168 | nm
Your answer should be between 630 and 680 nm.
If you are off by a factor of two check your definition of Dy.
Part 2: Thickness of Human Hair
Dy is the distance from the first minmum on one side of the central peak to first minimum on the other side, in cm (see Fig 17.1).
|  | Distance (hair to card), D = | 82.5 | cm
|  | Distance between first order minima, Dy = | 0.7 | cm
|  | Thickness of hair = | 160.2204 | mm | 235.7164 | times the wavelengh of your laser light!!!
Your answer should be around 20 to 40 microns (1 micron =1 mm = 10-6 meters)
Part 3. Double-Slit Interference |  |  |  | This is about 50 times the wavelength of your laser light.
Using slit pattern A (for which a=0.040 mm and d=0.250 mm)
|  | Distance D = | 73.5 | cm
|  | Width Dy of group of fringes = | 2.5 | cm
|  | Number of fringes in group = | 13
|  | wavelength l = | 654.1078 | nm
Your answer again should be between 630 and 680 nm.
Part 4: Grating (Compact Disc) |  |  |  | If you are off by a factor of two check your definition of Dy.
|  | Distance D (from CD to card) = | 5 | cm
|  | wavelength l = | 654.1078 | nm | from your measurement in Part 3 above from the double-slit interference pattern.
|  | distance between first order maxima (Dy) | 5 | cm
|  | width of CD track = d = | 1462.6295 | nm | 2.2361 | times the wavelengh of your laser light!!!
Your answer should be around 2000 nm.
This is about 3 times the wavelength of your laser beam, or 1/30 the width of your hair.
CD tracks are close together!